## UDP
Command Description | type | tested | working | command | parameters | Byte 0 always 0 | Byte 1 always 0 | Byte 2 always 0 | Byte 3 always 0 | Byte 4 always 0 | Byte 5 always 0 | Byte 6 always 0 | Byte 7 always 0 | Byte 8 (flag) | Byte 9 (msg cnt 1) | Byte 10 (msg cnt 0) | Byte 11 (cmd) | Byte 12 (cmd) | Byte 13 (param 1) | Byte 14 (param 2) | Byte 15 (param 3) | Byte 16 (param 4) | Byte 17 (param 5) | Byte 18 (param 6) | Byte 19 (param 7) | Byte 20 (param 8) | Byte 21 (param 9) | Byte 22 (param 10) | Byte 23 (param 11) | Byte 24 (param 12)
[14 empty] | flags destination | increments if counter 0 overflows | increments every msg sent | command as char byte
Get cam capabilities | GET | yes | yes | cc | none | 0 | 0 | 0 | 0 | 0 | 0 | 0 | 0 | 0 | 0 | 0 | 63 | 63
Change mode to video mode | SET | yes | yes | CM | 0 | 0 | 0 | 0 | 0 | 0 | 0 | 0 | 0 | 0 | 0 | 0 | 43 | 0x4D | 0
Change mode to photo mode | SET | yes | yes | CM | 1 | 0 | 0 | 0 | 0 | 0 | 0 | 0 | 0 | 0 | 0 | 0 | 43 | 0x4D | 1
Change mode to burst mode | SET | yes | yes | CM | 2 | 0 | 0 | 0 | 0 | 0 | 0 | 0 | 0 | 0 | 0 | 0 | 43 | 0x4D | 2
Change mode to timelapse mode | SET | yes | yes | CM | 3 | 0 | 0 | 0 | 0 | 0 | 0 | 0 | 0 | 0 | 0 | 0 | 43 | 0x4D | 3
Change mode to default mode | SET | yes | yes | CM | 6 | 0 | 0 | 0 | 0 | 0 | 0 | 0 | 0 | 0 | 0 | 0 | 43 | 0x4D | 6
Get cam mode | GET | yes | yes | cm | none | 0 | 0 | 0 | 0 | 0 | 0 | 0 | 0 | 0 | 0 | 0 | 63 | 0x6D
Get cam version (response contains firmware version an model name) | GET | yes | yes | cv | none | 0 | 0 | 0 | 0 | 0 | 0 | 0 | 0 | 0 | 0 | 0 | 63 | 0x76
Get cam version (response contains MAC an SSID) | GET | yes | yes | cv | none | 0 | 0 | 0 | 0 | 0 | 0 | 0 | 0 | 1 | 0 | 0 | 63 | 0x76
Get LCD for remote control (w=60px, h=75px, 1bpp) | GET | yes | yes | lc | 5 | 0 | 0 | 0 | 0 | 0 | 0 | 0 | 0 | 0 | 0 | 0 | 0x6C | 63 | 5
One on One mode off | SET | yes | yes | OO | 0 = off | 0 | 0 | 0 | 0 | 0 | 0 | 0 | 0 | 0 | 0 | 0 | 0x4F | 0x4F | 0
One on One mode on | SET | yes | yes | OO | 1 = on | 0 | 0 | 0 | 0 | 0 | 0 | 0 | 0 | 0 | 0 | 0 | 0x4F | 0x4F | 1
Toggle mode incremental | SET | yes | yes | PA | 2, 1 | 0 | 0 | 0 | 0 | 0 | 0 | 0 | 0 | 0 | 0 | 0 | 50 | 41 | 2 | 1
Preview | SET | yes | yes | PV | 1 = ? | 0 | 0 | 0 | 0 | 0 | 0 | 0 | 0 | 0 | 0 | 0 | 50 | 0x56 | 1
Get preview? | GET | yes | yes | pv | none | 0 | 0 | 0 | 0 | 0 | 0 | 0 | 0 | 0 | 0 | 0 | 70 | 0x76
Power off | SET | yes | yes | PW | 0 = off | 0 | 0 | 0 | 0 | 0 | 0 | 0 | 0 | 0 | 0 | 0 | 50 | 57 | 0
Shutter (auto ?) | SET | yes | yes | SA | 1 = on | 0 | 0 | 0 | 0 | 0 | 0 | 0 | 0 | 0 | 0 | 0 | 0x53 | 41 | 1
Get settings | GET | yes | yes | se | none | 0 | 0 | 0 | 0 | 0 | 0 | 0 | 0 | 0 | 0 | 0 | 73 | 65
Shutter start | SET | yes | yes | SH | 1 = on | 0 | 0 | 0 | 0 | 0 | 0 | 0 | 0 | 0 | 0 | 0 | 53 | 48 | 1
Shutter stop (also starts) | SET | yes | yes | SH | 0 = off | 0 | 0 | 0 | 0 | 0 | 0 | 0 | 0 | 0 | 0 | 0 | 53 | 48 | 0
Get shutter | GET | yes | yes | sh | none | 0 | 0 | 0 | 0 | 0 | 0 | 0 | 0 | 0 | 0 | 0 | 73 | 68
Get Status | GET | yes | yes | st | none | 0 | 0 | 0 | 0 | 0 | 0 | 0 | 0 | 0 | 0 | 0 | 73 | 74
USB mode | SET | yes | yes | UM | 1 = ? | 0 | 0 | 0 | 0 | 0 | 0 | 0 | 0 | 0 | 0 | 0 | 0x55 | 0x4D | 1
Get usb mode | GET | yes | yes | um | none | 0 | 0 | 0 | 0 | 0 | 0 | 0 | 0 | 0 | 0 | 0 | 73 | 74
Get protocol version | GET | yes | yes | vs | none | 0 | 0 | 0 | 0 | 0 | 0 | 0 | 0 | 0 | 0 | 0 | 76 | 73
Wait / Wifi ? | GET | yes | yes | wt | none | 0 | 0 | 0 | 0 | 0 | 0 | 0 | 0 | 1 | 0 | 0 | 77 | 74
Get the time set in the camera | GET | yes | yes | YY | 0, 7, 1A, 0, 0 | 0 | 0 | 0 | 0 | 0 | 0 | 0 | 0 | 0 | 0 | 0 | 59 | 59 | 0 | 7 | 0x1A | 0 | 0
Set the time in camera [2020-09-08, 07:06:05] (not working!?) | SET | yes | no | YY | 0, 7, 1B, 0, 1, Y(high byte), Y(low byte), M, D, h, m, s | 0 | 0 | 0 | 0 | 0 | 0 | 0 | 0 | 0 | 0 | 0 | 59 | 59 | 0 | 7 | 0x1B | 0 | 1 | 7 | 0xE4 | 9 | 8 | 7 | 6 | 5
Get battery level (2nd byte in response is battery level in %) | GET | yes | yes | YY | 0, 8, 0, 0, 0 | 0 | 0 | 0 | 0 | 0 | 0 | 0 | 0 | 0 | 0 | 0 | 59 | 59 | 0 | 8 | 0 | 0 | 0
Delete last | SET | no |  | YY | 0, 9, 9 | 0 | 0 | 0 | 0 | 0 | 0 | 0 | 0 | 0 | 0 | 0 | 59 | 59 | 0 | 9 | 9
Delete all/format | SET | no |  | YY | 0, 9, A | 0 | 0 | 0 | 0 | 0 | 0 | 0 | 0 | 0 | 0 | 0 | 59 | 59 | 0 | 9 | 0x0A
Start localisation (continous beeping) | SET | yes | yes | YY | 0, 8, D, 0, 1 , 1 | 0 | 0 | 0 | 0 | 0 | 0 | 0 | 0 | 0 | 0 | 0 | 59 | 59 | 0 | 8 | 0x0D | 0 | 1 | 1
Stop localisation (continous beeping) | SET | yes | yes | YY | 0, 8, D, 0, 1 , 0 | 0 | 0 | 0 | 0 | 0 | 0 | 0 | 0 | 0 | 0 | 0 | 59 | 59 | 0 | 8 | 0x0D | 0 | 1 | 0